## DiffusionCoefficientCalculator
Diffusion Coefficient Calculator RE 2012
Sample: | Test Sample
Type of Calculation | M --> D
Solvent: | methanol-d4
Experimental T | 298
MW: | 250
g mol-1
Diffusion Coefficient: | 9.4713e-10
m2 s-1
Type of Calculation | D --> M
Solvent: | methanol-d4
Experimental T | 298
Diffusion Coefficient | 5e-10
m2 s-1
Predicted MW | 1078.0335
g mol-1
Note on B8: Rob Evans: Sample Temperature: set to 298 K if you change this, you will need to change the viscosity aaccordingly
Note on B10: Rob Evans: Enter molecular weight of solute/ g mol-1
Note on B13: Rob Evans: Predicted diffusion coefficient/ m2 s-1
Note on B5: Rob Evans: Calculation requires solute MW and the solvent used and predicts D of solute
Note on B7: Rob Evans: Choose solvent from the list here
Note on B17: Rob Evans: Calculation requires experimental D and the solvent used and estimates MW of solute
Note on B19: Rob Evans: Choose solvent from the list here
Note on B20: Rob Evans: Sample Temperature: set to 298 K if you change this, you will need to change the viscosity aaccordingly
Note on B22: Rob Evans: Enter experimental diffusion coefficient/ m2 s-1
Note on B25: Rob Evans: Predicted molecumar weight of solute / g mol-1

## Solvent Data, Calculation
DO NOT TOUCH ANY OF THIS
Solvent data
| MW | viscosity (Dn) | density
| g mol-1 | kg m-1 s-1 | g cm-3
D2O | 20.02 | 0.0011 | 1.104
methanol-d4 | 36.07 | 0.000612 | 0.888
DMSO-d6 | 84.17 | 0.00215 | 1.184
toluene-d8 | 100.19 | 0.000602 | 0.932
CDCl3 | 120.38 | 0.000544 | 1.5
user-defined
Calculations
CALCULATION | M-->D |  |  | CALCULATION | D-->M
Solvent radius |  |  |  | Solvent radius
Solvent | MW | viscosity | rsolv | Solvent | MW | viscosity | rsolv
methanol-d4 | 36.07 | 0.000612 | 2.848e-10 | methanol-d4 | 36.07 | 0.000612 | 2.848e-10
Solute radius |  |  |  | experiment T | 298
Solute | MW |  | rsolu | Measured D | 5e-10
Test Sample | 250 |  | 5.4301e-10
S-E term
alpha | 0.52449 |  |  | <kT/6*pi*visc> | 3.5649e-19
rsolv/rsolu |  |  |  | *measured D | 7.1297e-10
fGW | 0.69315 |  |  | coefficients of cubic equation |  |  | Cardano Solution of Cubic Equation
|  |  |  | ^3 | 1 |  | Q | -3.6569e-19 |  | S | 4.9471e-10
experiment T | 298 |  |  | ^2 | -4.2817e-10 |  | R | -1.3603e-28 |  | T | 2.464e-10
|  |  |  | ^1 | -3.0458e-19 |  | d | 2.8149e-57 | One Real Root
Diffusion coefficient | 9.4713e-10 |  |  | ^0 | -8.6746e-29
rsolu
8.8383e-10
molecular weight
1078.0335