## DiffusionCoefficientCalculator
Diffusion Coefficient Calculator RE 2017
Sample: | Test Sample
Type of Calculation | M --> D
Solvent: | benzene-d6
Experimental T | 300
MW: | 450
g mol-1
Diffusion Coefficient: | 8.007e-10
m2 s-1
Type of Calculation | D --> M
Solvent: | methanol-d4
Experimental T | 300
Diffusion Coefficient | 8e-10
m2 s-1
Predicted MW | 402.7584
g mol-1
Note on B5: Rob Evans: Calculation requires solute MW and the solvent used and predicts D of solute
Note on B7: Rob Evans: Choose solvent from the list here
Note on B8: Rob Evans: Sample Temperature / K
Note on B10: Rob Evans: Enter molecular weight of solute/ g mol-1
Note on B13: Rob Evans: Predicted diffusion coefficient/ m2 s-1
Note on B17: Rob Evans: Calculation requires experimental D and the solvent used and estimates MW of solute
Note on B19: Rob Evans: Choose solvent from the list here
Note on B20: Rob Evans: Sample Temperature: set to 298 K if you change this, you will need to change the viscosity aaccordingly
Note on B22: Rob Evans: Enter experimental diffusion coefficient/ m2 s-1
Note on B25: Rob Evans: Predicted molecumar weight of solute / g mol-1

## Solvent Data, Calculation
DO NOT TOUCH ANY OF THIS
Solvent data | [7 empty] | Original version written 2012. Updated xi 2017 to expand range of solvents and allow for variable temperature. Updated x23 to correct small bug in solvent parameters.
| MW | Arrhenius parameters viscosity (Dn) |  | density
| g mol-1 | A | B | g cm-3
D2O | 20.02 | 4.5208e-07 | 2329.54 | 1.104
methanol-d4 | 36.07 | 8.6228e-06 | 1267.68 | 0.888
DMSO-d6 | 84.17 | 6.3237e-06 | 1741.84 | 1.184
toluene-d8 | 100.19 | 1.5038e-05 | 1099.36 | 0.932
CDCl3 | 120.38 | 2.8603e-05 | 877.553 | 1.5
tetrahydrofuran-d8 | 80.16 | 2.2079e-05 | 930.4 | 0.985
benzene-d6 | 84.15 | 9.4556e-06 | 1256.41 | 0.95
cyclohexane-d12 | 96.23 | 6.1651e-06 | 1504.43 | 0.893
userdefined
Calculations
CALCULATION | M-->D |  |  |  |  | CALCULATION | D-->M
Solvent radius | [5 empty] | Solvent radius
Solvent | MW | viscosity | rsolv |  |  | Solvent | MW | viscosity | rsolv
benzene-d6 | 84.15 | 0.00062306 | 3.7611e-10 |  |  | methanol-d4 | 36.07 | 0.00058993 | 2.8358e-10
Solute radius | [5 empty] | experiment T | 300
[8 empty] | D+ | D-
Solute | MW |  | rsolu |  |  | Measured D | 8e-10 | 1.0313e-09 | 5.6872e-10
Test Sample | 450 |  | 6.5772e-10
S-E term
alpha | 0.57185 |  |  |  |  | <kT/6*pi*visc> | 3.723e-19
rsolv/rsolu | [5 empty] | *measured D | 4.6538e-10 | 3.6101e-10 | 6.5463e-10
fGW | 0.66936 |  |  |  |  | coefficients of cubic equation | rsolu | + | - | Cardano Soln of Cubic Equation | rsolv
[6 empty] | ^3 | 1 | 1 | 1 | Q | -2.0898e-19 |  | S | 3.984e-10
experiment T | 300 |  |  |  |  | ^2 | -1.8179e-10 | -7.7425e-11 | -3.7105e-10 | R | -6.858e-29 |  | T | 1.7485e-10
| + | Diffusion coefficient | — |  |  | ^1 | -1.9796e-19 | -1.5357e-19 | -2.7847e-19 | d | 8.3779e-58 | One Real Root
| 1.033e-09 | 8.007e-10 | 5.6843e-10 |  |  | ^0 | -5.6139e-29 | -4.3549e-29 | -7.8969e-29
[10 empty] | Cardano Soln of Cubic Equation | rsolv+
[5 empty] | + | rsolute | — |  |  | Q | -1.5556e-19 |  | S | 3.5412e-10
[5 empty] | 5.2636e-10 | 6.3384e-10 | 8.2477e-10 |  |  | R | -4.7547e-29 |  | T | 1.4643e-10
[10 empty] | d | 4.2574e-58 | One Real Root
[5 empty] | + | molecular weight | — |  |  | Cardano Soln of Cubic Equation | rsolv-
[5 empty] | 230.6458 | 402.7584 | 887.3396 |  |  | Q | -3.2436e-19 |  | S | 4.7203e-10
[10 empty] | R | -1.1719e-28 |  | T | 2.2905e-10
[10 empty] | d | 2.1697e-57 | One Real Root
Note on E3: Evans, Rob: Not used by calculator
Note on C37: Evans, Rob: 95 % confidence limits either side
Note on H44: Evans, Rob: 95 % confidence limits either side.